## Wiring
MedBox - Wiring Table (ESP Pin's header)
Do all wiring with USB unplugged. Use the 4x3 'ESP Pin's' header; labels are printed on the back of the board. GPIO2 is a boot pin.
Component | Pin / Lead | Connects To | Connection Type | Notes
Servo | Signal (orange/yellow) | GPIO12 | Direct | Control signal
Servo | Power (red) | External 5V + | Direct | Never use the board's 3.3V pin
Servo | Ground (brown/black) | External 5V - AND board GND | Direct | Common ground is essential
LED | Long leg (+) | GPIO2 | Via 220 ohm resistor
LED | Short leg (-) | GND rail | Direct
Active buzzer | + | GPIO16 | Direct (3.3V buzzer) | If buzzer needs 5V: GPIO16 > 1k ohm > transistor base; emitter to GND; buzzer between external 5V and collector
Active buzzer | - | GND rail | Direct
Push button | Leg 1 | GPIO4 | Direct | No resistor needed (internal pull-up in code)
Push button | Leg 2 | GND rail | Direct
Ground rail: connect board GND and external 5V supply negative to the same breadboard rail.

## Parts List
MedBox - Parts List
Tick off items as you gather them.
Item | Qty | Purpose | Notes | Have it?
Servo motor (SG90 or similar) | 1 | Dispensing mechanism | Power from external 5V
LED | 1 | Dose alert indicator
220 ohm resistor | 1 | LED current limit
Active buzzer | 1 | Audible alert | 3.3V-compatible, or use transistor
NPN transistor (2N2222 / BC547) | 1 | Buzzer driver (only if 5V buzzer) | Optional
1k ohm resistor | 1 | Transistor base (only if used) | Optional
Push button | 1 | Confirm dose taken
Breadboard | 1 | Prototyping
Jumper wires | Assorted | Connections
External 5V supply (4xAA pack / charger / power bank) | 1 | Servo power | Separate from USB
470 uF capacitor | 1 | Servo supply smoothing | Optional; add if board resets

## Setup Steps
MedBox - Wiring Steps
Set Status for each step using the dropdown.
# | Step | What to do | Status
1 | Find the pins | Find GPIO12, GPIO2, GPIO16, GPIO4 on the 'ESP Pin's' header (labels on the back of the board). Use a GND pin on the power header for ground. | Pending
2 | Set up the ground rail | Jumper board GND to the breadboard blue (-) rail. Connect the external 5V supply negative to the same rail. | Pending
3 | Wire the servo | Signal to GPIO12, red to external 5V +, brown to the ground rail. Never power the servo from 3.3V. | Pending
4 | Wire the LED | GPIO2 to the 220 ohm resistor, resistor to LED long leg, short leg to the ground rail. | Pending
5 | Wire the buzzer | 3.3V active buzzer: + to GPIO16, - to ground rail. 5V buzzer: use the transistor circuit (see Wiring sheet). | Pending
6 | Wire the button | One leg to GPIO4, other leg to the ground rail. | Pending
7 | Check before powering | Make sure no red wire touches ground, and external 5V only goes to the servo (and buzzer if using the transistor). | Pending
| Steps done | 0 of 7

## Testing
MedBox - Test Plan
Record Pass/Fail as you go.
# | Action | Expected result | Pass / Fail
1 | Plug in USB, then connect the servo's external supply. | Board boots, Serial Monitor shows IP address
2 | Open the phone page and tap 'Test alert now'. | LED and buzzer pulse
3 | Press the button. | Servo swings to 90 degrees and back, then one beep
4 | Fit a lid/chute to the servo horn; adjust SERVO_OPEN and SERVO_CLOSED in code. | Opens and closes fully without straining
Troubleshooting
| Symptom | Likely fix
| Servo twitches or board resets | Power issue. Check common ground; add 470 uF capacitor across servo 5V and GND.
| Servo erratic | Servo powered from 3.3V or no common ground. Use external 5V and share ground.
| Buzzer silent or weak | Check buzzer voltage rating; use transistor circuit for a 5V buzzer.
| Button does nothing | Confirm one leg on GPIO4, other on GND.